## after improvement od (2)
[11 empty] | Study No. : |  |  | MEASUREMENT SYSTEM ANALYSIS | [23 empty] | Study No. : |  |  |  |  | 0
MEASUREMENT SYSTEM ANALYSIS | [10 empty] | Date | 2002-10-12 | [25 empty] | Date |  |  |  |  | 2002-10-12
IMTE Code | [5 empty] | Sl. No. | 1 | IMTE Description |  |  | Nozzle clearance gauge |  |  | IMTE Code |  |  | 0 | [6 empty] | Sl. No. |  |  | 1 |  | IMTE Description | [8 empty] | Nozzle clearance gauge
Range for which this study is Valid | [6 empty] | N/A | [6 empty] | GRAPHICAL ANALYSIS SHEET
Component No.: | [7 empty] | Specification |  |  |  |  | Least Count | Gauge Repeatability & Component Discrimination Analysis
Description : |  |  | Nozzle Assy |  |  |  |  | Tolerance |  | 1 | Microns |  | 0.0001
Sample | Inspector A |  |  |  | Inspector B |  |  |  | Inspector C |  |  |  | Metrology
No. | S Bala |  |  |  | M S Narayana Rao |  |  |  | M Prabhu |  |  |  | Measurement
| Ist | 2nd | 3rd | Range | Ist | 2nd | 3rd | Range | Ist | 2nd | 3rd | Range
Master | 0 | 0.1 | 0.1 |  | 0 | 0 | 0 |  | 0 | 0 | 0
1 | 13.8 | 13.7 | 13.7 | 0.1 | 13.8 | 13.8 | 13.7 | 0.1 | 13.8 | 13.8 | 13.8 | 0
2 | 13.9 | 13.8 | 13.8 | 0.1 | 13.8 | 13.8 | 13.7 | 0.1 | 13.8 | 13.8 | 13.9 | 0.1
3 | 13.9 | 13.9 | 13.8 | 0.1 | 13.9 | 13.8 | 13.9 | 0.1 | 13.9 | 13.9 | 13.9 | 0
4 | 14 | 14 | 14 | 0 | 14 | 13.9 | 13.9 | 0.1 | 14 | 14 | 13.9 | 0.1
5 | 14.3 | 14.3 | 14.3 | 0 | 14.3 | 14.2 | 14.2 | 0.1 | 14.4 | 14.2 | 14.3 | 0.2
6 | 14.7 | 14.6 | 14.5 | 0.2 | 14.4 | 14.4 | 14.4 | 0 | 14.5 | 14.5 | 14.5 | 0
7 | 14.3 | 14.3 | 14.2 | 0.1 | 14.3 | 14.2 | 14.2 | 0.1 | 14.2 | 14.5 | 14.2 | 0.3
8 | 14.2 | 14.2 | 14.1 | 0.1 | 14.1 | 14 | 14 | 0.1 | 14.1 | 14.1 | 14.1 | 0
9 | 13.7 | 13.7 | 13.5 | 0.2 | 13.5 | 13.6 | 13.5 | 0.1 | 13.6 | 13.6 | 13.6 | 0
10 | 14 | 13.9 | 13.9 | 0.1 | 14 | 13.9 | 13.7 | 0.3 | 13.9 | 13.9 | 13.9 | 0
Sum | 140.8 | 140.4 | 139.8 | 1 | 140.1 | 139.6 | 139.2 | 1.1 | 140.2 | 140.3 | 140.1 | 0.7
|  |  | Mean of Range A | 0.1 |  |  | Mean of Range B | 0.11 |  |  | Mean of Range C | 0.07
Mean of all Measurements : Xbar | [5 empty] | A | 14.0333 |  | B | 13.9633 | C | 14.02
Test For Control | [10 empty] | D4
Mean of Range : R bar: Mean of Means of Range A, B and C : | [8 empty] | 0.093333 |  | 2 Measurement |  | 3.27
Upper control limit of the IMTE : D4 Rbar | [7 empty] | 0.2408 |  |  | 3 Measurement |  | 2.58
Repeatability & Reproducibility | [10 empty] | K1 |  |  | Inspector | S Bala | [10 empty] | M S Narayana Rao | [10 empty] | M Prabhu
[11 empty] | 2 Measurement |  | 4.56 | Sample No. | 1 | 2 | 3 | 4 | 5 | 6 | 7 | 8 | 9 | 10 |  | 1 | 2 | 3 | 4 | 5 | 6 | 7 | 8 | 9 | 10 |  | 1 | 2 | 3 | 4 | 5 | 6 | 7 | 8 | 9 | 10
IMTE Variation(Repeatability) - K1 Rbar | [8 empty] | 0.28467 |  | 3 Measurement |  | 3.05 | Mean | 13.7333 | 13.8333 | 13.8667 | 14 | 14.3 | 14.6 | 14.2667 | 14.1667 | 13.6333 | 13.9333 |  | 13.8 | 13.8 | 13.85 | 13.95 | 14.25 | 14.4 | 14.25 | 14.05 | 13.55 | 13.95 |  | 13.8 | 13.8333 | 13.9 | 13.9667 | 14.3 | 14.5 | 14.3 | 14.1 | 13.6 | 13.9
Operator Variation (Reproducibility) : K2 x Xbar diff. | [8 empty] | 0.189 |  | K2 | 2.7
[14 empty] | Range | 0.1 | 0.1 | 0.1 | 0 | 0 | 0.2 | 0.1 | 0.1 | 0.2 | 0.1 |  | 0.1 | 0.1 | 0.1 | 0.1 | 0.1 | 0 | 0.1 | 0.1 | 0.1 | 0.3 |  | 0 | 0.1 | 0 | 0.1 | 0.2 | 0 | 0.3 | 0 | 0 | 0
Total Repeatability & Reproducibility Variation: | [8 empty] | 0.3417
R & R Determination : |  |  |  |  | Total R&R variation |  |  |  | 0.3417 | x 100 |  |  |  |  | S Bala 3: Control Limits for mean : X bar ± 1.02 x R bar : | [7 empty] | UCL |  | 14.1008 | [5 empty] | LCL |  | 13.9104
[5 empty] | Tolerance |  |  |  | 1
R & R ( % ) Achieved |  |  |  | 34.1696 | [10 empty] | S Bala 3: Control Limit for Range : 2.58 x R bar : | [7 empty] | 0.2408
Accuracy Determination | [7 empty] | R& R and Accuracy % Requirement
Average of Error |  |  | on IMTE : |  | 0.022222 |  |  | < 10% |  | Accepted
|  |  | Tolerance |  | 1 |  |  | 10 to 30 % |  | May be Accepted (Decision by MQA)
Accuracy (%) Achieved |  |  |  |  | 2.2222 |  |  | >30 % |  | Rejected ( Use in this capability
Review the following | [9 empty] | should be approved by GM(QA)
Charecteristic Classification : Critical / Major / Minor
Cause for Variation : Repeatability/Reproducibility/Accuracy | [7 empty] | DECISION ON IMTE
Improvement Feasible : Yes / No. | [7 empty] | NOT CAPABLE
Decision by DMQA - In case of Consideration for use
| [ ] Train Inspectors & Carry out Study again | [6 empty] | Study Verified & Approved by
| [ ] Modify Immediate - Withdraw from Use | [6 empty] | Name | S Balasubramanain |  |  |  |  | Inspector | S Bala 1: S Bala |  | M S Narayana Rao | [10 empty] | M Prabhu
| [ ] Technological contstraint - Accepted for Use | [12 empty] | Mean | S Bala 1: 14.0333 |  | 13.9633 | [10 empty] | 14.02
[15 empty] | S Bala 3: Control Limits for mean : X bar ± 0.59 x R bar : | [7 empty] | UCL |  | 14.0606 | [5 empty] | LCL |  | 13.9505
[7 empty] | Verified & Approved by GMQA | Signature |  |  |  |  | Date
| [ ] Train Inspectors & Carry out Study again | [7 empty] | 34.1696 | [5 empty] | S Bala 2: 0
| [ ] Modify Immediate - Withdraw from Use | [13 empty] | S Bala 2: 0.1; S Bala 4: 0.1
| [ ] Accept & Plan for Improvement | [13 empty] | S Bala 2: 0.1; S Bala 4: 0.2
| [ ] Accepted for Use | [13 empty] | S Bala 2: 0; S Bala 4: 0.1
| [ ] Use for 3 months - Enclose Action Plan | [13 empty] | S Bala 2: 0; S Bala 4: 0.1
| [ ] Technological contstraint - Accepted for Use | [13 empty] | S Bala 2: 0; S Bala 4: 0.2
| Verified & Approved by MQA | [5 empty] | Charecteristic Classification : Critical / Major / Minor | [7 empty] | S Bala 2: 0; S Bala 4: 0.3
| Verified & Approved by GMQA | [5 empty] | Cause for Variation : Repeatability/Reproducibility/Accuracy | [7 empty] | S Bala 2: 0; S Bala 4: 0.3
| Decision by MQA | [5 empty] | Improvement Feasible : Yes / No. | [7 empty] | S Bala 2: 0; S Bala 4: 0.2
| Decision by DMQA - In case of Consideration for use | [13 empty] | S Bala 2: 0.022222; S Bala 4: 0.2
0.3
[16 empty] | MASTER |  | RANGE
[7 empty] | S Bala | 14.0333 | 14.0606 | 13.9505
[7 empty] | M S Narayana Rao | 13.9633 | 14.0606 | 13.9505
[7 empty] | M Prabhu | 14.02 | 14.0606 | 13.9505
[15 empty] | 1 | 2 | 3 | 4 | 5 | 6 | 7 | 8 | 9 | 10 |  | 1 | 2 | 3 | 4 | 5 | 6 | 7 | 8 | 9 | 10 |  | 1 | 2 | 3 | 4 | 5 | 6 | 7 | 8 | 9 | 10
[15 empty] | 14.1008 | 14.1008 | 14.1008 | 14.1008 | 14.1008 | 14.1008 | 14.1008 | 14.1008 | 14.1008 | 14.1008 | 14.1008 | 14.1008 | 14.1008 | 14.1008 | 14.1008 | 14.1008 | 14.1008 | 14.1008 | 14.1008 | 14.1008 | 14.1008 | 14.1008 | 14.1008 | 14.1008 | 14.1008 | 14.1008 | 14.1008 | 14.1008 | 14.1008 | 14.1008 | 14.1008 | 14.1008
[15 empty] | 13.9104 | 13.9104 | 13.9104 | 13.9104 | 13.9104 | 13.9104 | 13.9104 | 13.9104 | 13.9104 | 13.9104 | 13.9104 | 13.9104 | 13.9104 | 13.9104 | 13.9104 | 13.9104 | 13.9104 | 13.9104 | 13.9104 | 13.9104 | 13.9104 | 13.9104 | 13.9104 | 13.9104 | 13.9104 | 13.9104 | 13.9104 | 13.9104 | 13.9104 | 13.9104 | 13.9104 | 13.9104
[15 empty] | 0.2408 | 0.2408 | 0.2408 | 0.2408 | 0.2408 | 0.2408 | 0.2408 | 0.2408 | 0.2408 | 0.2408 | 0.2408 | 0.2408 | 0.2408 | 0.2408 | 0.2408 | 0.2408 | 0.2408 | 0.2408 | 0.2408 | 0.2408 | 0.2408 | 0.2408 | 0.2408 | 0.2408 | 0.2408 | 0.2408 | 0.2408 | 0.2408 | 0.2408 | 0.2408 | 0.2408 | 0.2408
[11 empty] | Study No. : |  | 0
MEASUREMENT SYSTEM ANALYSIS | [10 empty] | Date | 2002-10-12
IMTE Code |  |  | 0 |  |  | Sl. No. | 1 | IMTE Description |  |  | Nozzle clearance gauge
Range for which this study is Valid | [6 empty] | N/A
Component No.: |  |  | 0 |  |  |  |  | Specification |  | 0 |  |  | Least Count
Description : |  |  | Nozzle Assy |  |  |  |  | Tolerance |  | 1 | Microns |  | 0.0001
Sample | Inspector A |  |  |  | Inspector B |  |  |  | Inspector C |  |  |  | Metrology
No. | S Bala |  |  |  | M S Narayana Rao |  |  |  | M Prabhu |  |  |  | Measurement
| Ist | 2nd | 3rd | Range | Ist | 2nd | 3rd | Range | Ist | 2nd | 3rd | Range
Master | 0 | 0.1 | 0.1 |  | 0 | 0 | 0 |  | 0 | 0 | 0
1 | 13.8 | 13.7 | 13.7 | 0.1 | 13.8 | 13.8 | 13.7 | 0.1 | 13.8 | 13.8 | 13.8 | 0
2 | 13.9 | 13.8 | 13.8 | 0.1 | 13.8 | 13.8 | 13.7 | 0.1 | 13.8 | 13.8 | 13.9 | 0.1
3 | 13.9 | 13.9 | 13.8 | 0.1 | 13.9 | 13.8 | 13.9 | 0.1 | 13.9 | 13.9 | 13.9 | 0
4 | 14 | 14 | 14 | 0 | 14 | 13.9 | 13.9 | 0.1 | 14 | 14 | 13.9 | 0.1
5 | 14.3 | 14.3 | 14.3 | 0 | 14.3 | 14.2 | 14.2 | 0.1 | 14.4 | 14.2 | 14.3 | 0.2
6 | 14.7 | 14.6 | 14.5 | 0.2 | 14.4 | 14.4 | 14.4 | 0 | 14.5 | 14.5 | 14.5 | 0
7 | 14.3 | 14.3 | 14.2 | 0.1 | 14.3 | 14.2 | 14.2 | 0.1 | 14.2 | 14.5 | 14.2 | 0.3
8 | 14.2 | 14.2 | 14.1 | 0.1 | 14.1 | 14 | 14 | 0.1 | 14.1 | 14.1 | 14.1 | 0
9 | 13.7 | 13.7 | 13.5 | 0.2 | 13.5 | 13.6 | 13.5 | 0.1 | 13.6 | 13.6 | 13.6 | 0
10 | 14 | 13.9 | 13.9 | 0.1 | 14 | 13.9 | 13.7 | 0.3 | 13.9 | 13.9 | 13.9 | 0
Sum | 140.8 | 140.4 | 139.8 | 1 | 140.1 | 139.6 | 139.2 | 1.1 | 140.2 | 140.3 | 140.1 | 0.7
|  |  | Mean of Range A | 0.1 |  |  | Mean of Range B | 0.11 |  |  | Mean of Range C | 0.07
Mean of all Measurements : Xbar | [5 empty] | A | 14.0333 |  | B | 13.9633 | C | 14.02
Test For Control | [10 empty] | D4
Mean of Range : R bar: Mean of Means of Range A, B and C : | [8 empty] | 0.093333 |  | 2 Measurement |  | 3.27
Upper control limit of the IMTE : D4 Rbar | [7 empty] | 0.2408 |  |  | 3 Measurement |  | 2.58
Repeatability & Reproducibility | [10 empty] | K1
[11 empty] | 2 Measurement |  | 4.56
IMTE Variation(Repeatability) - K1 Rbar | [8 empty] | 0.28467 |  | 3 Measurement |  | 3.05
Operator Variation (Reproducibility) : K2 x Xbar diff. | [8 empty] | 0.189 |  | K2 | 2.7
Total Repeatability & Reproducibility Variation: | [8 empty] | 0.3417
R & R Determination : |  |  |  |  | Total R&R variation |  |  |  | 0.3417 | x 100
[5 empty] | Tolerance |  |  |  | 1
R & R ( % ) Achieved |  |  |  | 34.1696
Accuracy Determination | [7 empty] | R& R and Accuracy % Requirement
Average of Error |  |  | on IMTE : |  | 0.022222 |  |  | < 10% |  | Accepted
|  |  | Tolerance |  | 1 |  |  | 10 to 30 % |  | May be Accepted (Decision by MQA)
Accuracy (%) Achieved |  |  |  |  | 2.2222 |  |  | >30 % |  | Rejected ( Use in this capability
Review the following | [9 empty] | should be approved by DMQA)
Charecteristic Classification : Critical / Major / Minor
Cause for Variation : Repeatability/Reproducibility/Accuracy | [7 empty] | DECISION ON IMTE
Improvement Feasible : Yes / No. | [7 empty] | NOT CAPABLE
Decision by DMQA - In case of Consideration for use
| [ ] Train Inspectors & Carry out Study again | [6 empty] | Study Verified & Approved by
| [ ] Modify Immediate - Withdraw from Use | [6 empty] | Name | S Balasubramanain
[ ] Technological contstraint - Accepted for Use
[7 empty] | Verified & Approved by GMQA | Signature |  |  |  |  | Date

## after improvement
[11 empty] | Study No. : |  |  | MEASUREMENT SYSTEM ANALYSIS | [23 empty] | Study No. : |  |  |  |  | 0
MEASUREMENT SYSTEM ANALYSIS | [10 empty] | Date | 2003-06-21 | [25 empty] | Date |  |  |  |  | 2003-06-21
IMTE Code | [5 empty] | Sl. No. | 1 | IMTE Description |  |  | Plunger clearance gauge |  |  | IMTE Code |  |  | 0 | [6 empty] | Sl. No. |  |  | 1 |  | IMTE Description | [8 empty] | Plunger clearance gauge
Range for which this study is Valid | [6 empty] | N/A | [6 empty] | GRAPHICAL ANALYSIS SHEET
Component No.: | [7 empty] | Specification |  |  |  |  | Least Count | Gauge Repeatability & Component Discrimination Analysis
Description : |  |  | Rotor - Plunger Bore |  |  |  |  | Tolerance |  | 1 | Microns |  | 1e-05
Sample | Inspector A |  |  |  | Inspector B |  |  |  | Inspector C |  |  |  | Metrology
No. | L Vijayan |  |  |  | Srinivas Lakhe |  |  |  | Iqbal |  |  |  | Measurement
| Ist | 2nd | 3rd | Range | Ist | 2nd | 3rd | Range | Ist | 2nd | 3rd | Range
Master | 0 | 0 | 0 |  | 0 | 0 | 0 |  | 0 | 0 | 0
1 | -0.42 | -0.42 | -0.44 | 0.02 | -0.46 | -0.47 | -0.43 | 0.04 | -0.43 | -0.47 | -0.43 | 0.04
2 | -0.86 | -0.83 | -0.88 | 0.05 | -0.76 | -0.78 | -0.79 | 0.03 | -0.71 | -0.78 | -0.76 | 0.07
3 | -0.27 | -0.22 | -0.22 | 0.05 | -0.21 | -0.18 | -0.19 | 0.03 | -0.23 | -0.22 | -0.19 | 0.04
4 | -0.05 | -0.02 | -0.06 | 0.04 | -0.02 | -0.03 | -0.03 | 0.01 | -0.03 | -0.05 | -0.04 | 0.02
5 | 0.24 | 0.24 | 0.28 | 0.04 | 0.31 | 0.29 | 0.31 | 0.02 | 0.29 | 0.29 | 0.24 | 0.05
6 | 0.04 | 0.04 | 0.08 | 0.04 | 0.07 | 0.12 | 0.07 | 0.05 | 0.08 | 0.11 | 0.05 | 0.06
7 | -0.27 | -0.27 | -0.25 | 0.02 | -0.25 | -0.25 | -0.25 | 0 | -0.24 | -0.26 | -0.29 | 0.05
8 | -1.29 | -1.19 | -1.19 | 0.1 | -1.18 | -1.2 | -1.17 | 0.03 | -1.14 | -1.16 | -1.12 | 0.04
9 | 1.67 | 1.66 | 1.68 | 0.02 | 1.68 | 1.66 | 1.69 | 0.03 | 1.63 | 1.68 | 1.59 | 0.09
10 | 1.54 | 1.53 | 1.53 | 0.01 | 1.55 | 1.53 | 1.53 | 0.02 | 1.48 | 1.51 | 1.49 | 0.03
Sum | 0.33 | 0.52 | 0.53 | 0.39 | 0.73 | 0.69 | 0.74 | 0.26 | 0.7 | 0.65 | 0.54 | 0.49
|  |  | Mean of Range A | 0.039 |  |  | Mean of Range B | 0.026 |  |  | Mean of Range C | 0.049
Mean of all Measurements : Xbar | [5 empty] | A | 0.046 |  | B | 0.072 | C | 0.063
Test For Control | [10 empty] | D4
Mean of Range : R bar: Mean of Means of Range A, B and C : | [8 empty] | 0.038 |  | 2 Measurement |  | 3.27
Upper control limit of the IMTE : D4 Rbar | [7 empty] | 0.09804 |  |  | 3 Measurement |  | 2.58
Repeatability & Reproducibility | [10 empty] | K1 |  |  | Inspector | L Vijayan | [10 empty] | Srinivas Lakhe | [10 empty] | Iqbal
[11 empty] | 2 Measurement |  | 4.56 | Sample No. | 1 | 2 | 3 | 4 | 5 | 6 | 7 | 8 | 9 | 10 |  | 1 | 2 | 3 | 4 | 5 | 6 | 7 | 8 | 9 | 10 |  | 1 | 2 | 3 | 4 | 5 | 6 | 7 | 8 | 9 | 10
IMTE Variation(Repeatability) - K1 Rbar | [8 empty] | 0.1159 |  | 3 Measurement |  | 3.05 | Mean | -0.42667 | -0.85667 | -0.23667 | -0.043333 | 0.25333 | 0.053333 | -0.26333 | -1.2233 | 1.67 | 1.5333 |  | -0.465 | -0.77 | -0.195 | -0.025 | 0.3 | 0.095 | -0.25 | -1.19 | 1.67 | 1.54 |  | -0.44333 | -0.75 | -0.21333 | -0.04 | 0.27333 | 0.08 | -0.26333 | -1.14 | 1.6333 | 1.4933
Operator Variation (Reproducibility) : K2 x Xbar diff. | [8 empty] | 0.0702 |  | K2 | 2.7
[14 empty] | Range | 0.02 | 0.05 | 0.05 | 0.04 | 0.04 | 0.04 | 0.02 | 0.1 | 0.02 | 0.01 |  | 0.04 | 0.03 | 0.03 | 0.01 | 0.02 | 0.05 | 0 | 0.03 | 0.03 | 0.02 |  | 0.04 | 0.07 | 0.04 | 0.02 | 0.05 | 0.06 | 0.05 | 0.04 | 0.09 | 0.03
Total Repeatability & Reproducibility Variation: | [8 empty] | 0.1355
R & R Determination : |  |  |  |  | Total R&R variation |  |  |  | 0.1355 | x 100 |  |  |  |  | L Vijayan 3: Control Limits for mean : X bar ± 1.02 x R bar : | [7 empty] | UCL |  | 0.099093 | [5 empty] | LCL |  | 0.021573
[5 empty] | Tolerance |  |  |  | 1
R & R ( % ) Achieved |  |  |  | 13.5502 | [10 empty] | L Vijayan 3: Control Limit for Range : 2.58 x R bar : | [7 empty] | 0.09804
Accuracy Determination | [7 empty] | R& R and Accuracy % Requirement
Average of Error |  |  | on IMTE : |  | 0 |  |  | < 10% |  | Accepted
|  |  | Tolerance |  | 1 |  |  | 10 to 30 % |  | May be Accepted (Decision by MQA)
Accuracy (%) Achieved |  |  |  |  | 0 |  |  | >30 % |  | Rejected ( Use in this capability
Review the following | [9 empty] | should be approved by DMQA)
Charecteristic Classification : Critical / Major / Minor
Cause for Variation : Repeatability/Reproducibility/Accuracy | [7 empty] | DECISION ON IMTE
Improvement Feasible : Yes / No. | [7 empty] | REFER DECISION BY MQA
Decision by MQA
| [ ] Train Inspectors & Carry out Study again | [6 empty] | Study Verified & Approved by
| [ ] Modify Immediate - Withdraw from Use | [6 empty] | Name | S Balasubramanian |  |  |  |  | Inspector | L Vijayan 1: L Vijayan |  | Srinivas Lakhe | [10 empty] | Iqbal
| [ ] Accepted for Use | [12 empty] | Mean | L Vijayan 1: 0.046 |  | 0.072 | [10 empty] | 0.063
[15 empty] | L Vijayan 3: Control Limits for mean : X bar ± 0.59 x R bar : | [7 empty] | UCL |  | 0.082753 | [5 empty] | LCL |  | 0.037913
[7 empty] | Verified & Approved by MQA | Signature |  |  |  |  | Date
| [ ] Train Inspectors & Carry out Study again | [7 empty] | 13.5502 | [5 empty] | L Vijayan 2: 0
| [ ] Modify Immediate - Withdraw from Use | [13 empty] | L Vijayan 2: 0; L Vijayan 4: 0.05
| [ ] Accept & Plan for Improvement | [13 empty] | L Vijayan 2: 0; L Vijayan 4: 0.17
| [ ] Accepted for Use | [13 empty] | L Vijayan 2: 0; L Vijayan 4: 0.09
| [ ] Use for 3 months - Enclose Action Plan | [13 empty] | L Vijayan 2: 0; L Vijayan 4: 0.04
| [ ] Technological contstraint - Accepted for Use | [13 empty] | L Vijayan 2: 0; L Vijayan 4: 0.07
| Verified & Approved by MQA | [5 empty] | Charecteristic Classification : Critical / Major / Minor | [7 empty] | L Vijayan 2: 0; L Vijayan 4: 0.08
| Verified & Approved by DMQA | [5 empty] | Cause for Variation : Repeatability/Reproducibility/Accuracy | [7 empty] | L Vijayan 2: 0; L Vijayan 4: 0.05
| Decision by MQA | [5 empty] | Improvement Feasible : Yes / No. | [7 empty] | L Vijayan 2: 0; L Vijayan 4: 0.17
| Decision by DMQA - In case of Consideration for use | [13 empty] | L Vijayan 2: 0; L Vijayan 4: 0.1
0.07
[16 empty] | MASTER |  | RANGE
[7 empty] | L Vijayan | 0.046 | 0.082753 | 0.037913
[7 empty] | Srinivas Lakhe | 0.072 | 0.082753 | 0.037913
[7 empty] | Iqbal | 0.063 | 0.082753 | 0.037913
[15 empty] | 1 | 2 | 3 | 4 | 5 | 6 | 7 | 8 | 9 | 10 |  | 1 | 2 | 3 | 4 | 5 | 6 | 7 | 8 | 9 | 10 |  | 1 | 2 | 3 | 4 | 5 | 6 | 7 | 8 | 9 | 10
[15 empty] | 0.099093 | 0.099093 | 0.099093 | 0.099093 | 0.099093 | 0.099093 | 0.099093 | 0.099093 | 0.099093 | 0.099093 | 0.099093 | 0.099093 | 0.099093 | 0.099093 | 0.099093 | 0.099093 | 0.099093 | 0.099093 | 0.099093 | 0.099093 | 0.099093 | 0.099093 | 0.099093 | 0.099093 | 0.099093 | 0.099093 | 0.099093 | 0.099093 | 0.099093 | 0.099093 | 0.099093 | 0.099093
[15 empty] | 0.021573 | 0.021573 | 0.021573 | 0.021573 | 0.021573 | 0.021573 | 0.021573 | 0.021573 | 0.021573 | 0.021573 | 0.021573 | 0.021573 | 0.021573 | 0.021573 | 0.021573 | 0.021573 | 0.021573 | 0.021573 | 0.021573 | 0.021573 | 0.021573 | 0.021573 | 0.021573 | 0.021573 | 0.021573 | 0.021573 | 0.021573 | 0.021573 | 0.021573 | 0.021573 | 0.021573 | 0.021573
[15 empty] | 0.09804 | 0.09804 | 0.09804 | 0.09804 | 0.09804 | 0.09804 | 0.09804 | 0.09804 | 0.09804 | 0.09804 | 0.09804 | 0.09804 | 0.09804 | 0.09804 | 0.09804 | 0.09804 | 0.09804 | 0.09804 | 0.09804 | 0.09804 | 0.09804 | 0.09804 | 0.09804 | 0.09804 | 0.09804 | 0.09804 | 0.09804 | 0.09804 | 0.09804 | 0.09804 | 0.09804 | 0.09804
[11 empty] | Study No. : |  | 0
MEASUREMENT SYSTEM ANALYSIS | [10 empty] | Date | 2003-06-21
IMTE Code |  |  | 0 |  |  | Sl. No. | 1 | IMTE Description |  |  | Plunger clearance gauge
Range for which this study is Valid | [6 empty] | N/A
Component No.: |  |  | 0 |  |  |  |  | Specification |  | 0 |  |  | Least Count
Description : |  |  | Rotor - Plunger Bore |  |  |  |  | Tolerance |  | 1 | Microns |  | 1e-05
Sample | Inspector A |  |  |  | Inspector B |  |  |  | Inspector C |  |  |  | Metrology
No. | L Vijayan |  |  |  | Srinivas Lakhe |  |  |  | Iqbal |  |  |  | Measurement
| Ist | 2nd | 3rd | Range | Ist | 2nd | 3rd | Range | Ist | 2nd | 3rd | Range
Master | 0 | 0 | 0 |  | 0 | 0 | 0 |  | 0 | 0 | 0
1 | -0.42 | -0.42 | -0.44 | 0.02 | -0.46 | -0.47 | -0.43 | 0.04 | -0.43 | -0.47 | -0.43 | 0.04
2 | -0.86 | -0.83 | -0.88 | 0.05 | -0.76 | -0.78 | -0.79 | 0.03 | -0.71 | -0.78 | -0.76 | 0.07
3 | -0.27 | -0.22 | -0.22 | 0.05 | -0.21 | -0.18 | -0.19 | 0.03 | -0.23 | -0.22 | -0.19 | 0.04
4 | -0.05 | -0.02 | -0.06 | 0.04 | -0.02 | -0.03 | -0.03 | 0.01 | -0.03 | -0.05 | -0.04 | 0.02
5 | 0.24 | 0.24 | 0.28 | 0.04 | 0.31 | 0.29 | 0.31 | 0.02 | 0.29 | 0.29 | 0.24 | 0.05
6 | 0.04 | 0.04 | 0.08 | 0.04 | 0.07 | 0.12 | 0.07 | 0.05 | 0.08 | 0.11 | 0.05 | 0.06
7 | -0.27 | -0.27 | -0.25 | 0.02 | -0.25 | -0.25 | -0.25 | 0 | -0.24 | -0.26 | -0.29 | 0.05
8 | -1.29 | -1.19 | -1.19 | 0.1 | -1.18 | -1.2 | -1.17 | 0.03 | -1.14 | -1.16 | -1.12 | 0.04
9 | 1.67 | 1.66 | 1.68 | 0.02 | 1.68 | 1.66 | 1.69 | 0.03 | 1.63 | 1.68 | 1.59 | 0.09
10 | 1.54 | 1.53 | 1.53 | 0.01 | 1.55 | 1.53 | 1.53 | 0.02 | 1.48 | 1.51 | 1.49 | 0.03
Sum | 0.33 | 0.52 | 0.53 | 0.39 | 0.73 | 0.69 | 0.74 | 0.26 | 0.7 | 0.65 | 0.54 | 0.49
|  |  | Mean of Range A | 0.039 |  |  | Mean of Range B | 0.026 |  |  | Mean of Range C | 0.049
Mean of all Measurements : Xbar | [5 empty] | A | 0.046 |  | B | 0.072 | C | 0.063
Test For Control | [10 empty] | D4
Mean of Range : R bar: Mean of Means of Range A, B and C : | [8 empty] | 0.038 |  | 2 Measurement |  | 3.27
Upper control limit of the IMTE : D4 Rbar | [7 empty] | 0.09804 |  |  | 3 Measurement |  | 2.58
Repeatability & Reproducibility | [10 empty] | K1
[11 empty] | 2 Measurement |  | 4.56
IMTE Variation(Repeatability) - K1 Rbar | [8 empty] | 0.1159 |  | 3 Measurement |  | 3.05
Operator Variation (Reproducibility) : K2 x Xbar diff. | [8 empty] | 0.0702 |  | K2 | 2.7
Total Repeatability & Reproducibility Variation: | [8 empty] | 0.1355
R & R Determination : |  |  |  |  | Total R&R variation |  |  |  | 0.1355 | x 100
[5 empty] | Tolerance |  |  |  | 1
R & R ( % ) Achieved |  |  |  | 13.5502
Accuracy Determination | [7 empty] | R& R and Accuracy % Requirement
Average of Error |  |  | on IMTE : |  | 0 |  |  | < 10% |  | Accepted
|  |  | Tolerance |  | 1 |  |  | 10 to 30 % |  | May be Accepted (Decision by MQA)
Accuracy (%) Achieved |  |  |  |  | 0 |  |  | >30 % |  | Rejected ( Use in this capability
Review the following | [9 empty] | should be approved by DMQA)
Charecteristic Classification : Critical / Major / Minor
Cause for Variation : Repeatability/Reproducibility/Accuracy | [7 empty] | DECISION ON IMTE
Improvement Feasible : Yes / No. | [7 empty] | REFER DECISION BY MQA
Decision by MQA
| [ ] Train Inspectors & Carry out Study again | [6 empty] | Study Verified & Approved by
| [ ] Modify Immediate - Withdraw from Use | [6 empty] | Name | S Balasubramanian
[ ] Accepted for Use
[7 empty] | Verified & Approved by MQA | Signature |  |  |  |  | Date

## after improvement id
[11 empty] | Study No. : |  |  | MEASUREMENT SYSTEM ANALYSIS | [23 empty] | Study No. : |  |  |  |  | 0
MEASUREMENT SYSTEM ANALYSIS | [10 empty] | Date | 2002-10-12 | [25 empty] | Date |  |  |  |  | 2002-10-12
IMTE Code | [5 empty] | Sl. No. | 1 | IMTE Description |  |  | Nozzle clearance gauge |  |  | IMTE Code |  |  | 0 | [6 empty] | Sl. No. |  |  | 1 |  | IMTE Description | [8 empty] | Nozzle clearance gauge
Range for which this study is Valid | [6 empty] | N/A | [6 empty] | GRAPHICAL ANALYSIS SHEET
Component No.: | [7 empty] | Specification |  | 3.9±0.5 micron |  |  | Least Count | Gauge Repeatability & Component Discrimination Analysis
Description : |  |  | Nozzle Body |  |  |  |  | Tolerance |  | 1 | Microns |  | 0.0001
Sample | Inspector A |  |  |  | Inspector B |  |  |  | Inspector C |  |  |  | Metrology
No. | S Bala |  |  |  | L Vijayan |  |  |  | M S Narayana Rao |  |  |  | Measurement
| Ist | 2nd | 3rd | Range | Ist | 2nd | 3rd | Range | Ist | 2nd | 3rd | Range
Master | 0 | -0.1 | 0 |  | 0 | 0 | 0 |  | 0 | 0 | 0
1 | 17 | 17 | 17.1 | 0.1 | 17.1 | 17.1 | 17.1 | 0 | 17.1 | 17 | 17.1 | 0.1
2 | 17 | 17 | 17 | 0 | 17 | 17 | 17 | 0 | 17 | 17 | 17 | 0
3 | 17 | 17 | 17 | 0 | 17 | 17 | 17 | 0 | 17 | 17 | 17 | 0
4 | 17.2 | 17.3 | 17.3 | 0.1 | 17.3 | 17.3 | 17.3 | 0 | 17.3 | 17.3 | 17.3 | 0
5 | 17.1 | 17.1 | 17.2 | 0.1 | 17.1 | 17.2 | 17.2 | 0.1 | 17.2 | 17.1 | 17.1 | 0.1
6 | 17.3 | 17.4 | 17.4 | 0.1 | 17.4 | 17.4 | 17.4 | 0 | 17.4 | 17.5 | 17.4 | 0.1
7 | 17.4 | 17.5 | 17.5 | 0.1 | 17.5 | 17.5 | 17.5 | 0 | 17.5 | 17.5 | 17.5 | 0
8 | 17 | 17.1 | 17.1 | 0.1 | 17.1 | 17.2 | 17.1 | 0.1 | 17.1 | 17.1 | 17.1 | 0
9 | 16.9 | 16.9 | 16.9 | 0 | 16.9 | 16.9 | 16.9 | 0 | 16.9 | 17 | 16.9 | 0.1
10 | 16.7 | 16.8 | 16.9 | 0.2 | 16.8 | 16.8 | 16.8 | 0 | 16.8 | 16.8 | 16.8 | 0
Sum | 170.6 | 171.1 | 171.4 | 0.8 | 171.2 | 171.4 | 171.3 | 0.2 | 171.3 | 171.3 | 171.2 | 0.4
|  |  | Mean of Range A | 0.08 |  |  | Mean of Range B | 0.02 |  |  | Mean of Range C | 0.04
Mean of all Measurements : Xbar | [5 empty] | A | 17.1033 |  | B | 17.13 | C | 17.1267
Test For Control | [10 empty] | D4
Mean of Range : R bar: Mean of Means of Range A, B and C : | [8 empty] | 0.046667 |  | 2 Measurement |  | 3.27
Upper control limit of the IMTE : D4 Rbar | [7 empty] | 0.1204 |  |  | 3 Measurement |  | 2.58
Repeatability & Reproducibility | [10 empty] | K1 |  |  | Inspector | S Bala | [10 empty] | L Vijayan | [10 empty] | M S Narayana Rao
[11 empty] | 2 Measurement |  | 4.56 | Sample No. | 1 | 2 | 3 | 4 | 5 | 6 | 7 | 8 | 9 | 10 |  | 1 | 2 | 3 | 4 | 5 | 6 | 7 | 8 | 9 | 10 |  | 1 | 2 | 3 | 4 | 5 | 6 | 7 | 8 | 9 | 10
IMTE Variation(Repeatability) - K1 Rbar | [8 empty] | 0.14233 |  | 3 Measurement |  | 3.05 | Mean | 17.0333 | 17 | 17 | 17.2667 | 17.1333 | 17.3667 | 17.4667 | 17.0667 | 16.9 | 16.8 |  | 17.1 | 17 | 17 | 17.3 | 17.15 | 17.4 | 17.5 | 17.15 | 16.9 | 16.8 |  | 17.0667 | 17 | 17 | 17.3 | 17.1333 | 17.4333 | 17.5 | 17.1 | 16.9333 | 16.8
Operator Variation (Reproducibility) : K2 x Xbar diff. | [8 empty] | 0.072 |  | K2 | 2.7
[14 empty] | Range | 0.1 | 0 | 0 | 0.1 | 0.1 | 0.1 | 0.1 | 0.1 | 0 | 0.2 |  | 0 | 0 | 0 | 0 | 0.1 | 0 | 0 | 0.1 | 0 | 0 |  | 0.1 | 0 | 0 | 0 | 0.1 | 0.1 | 0 | 0 | 0.1 | 0
Total Repeatability & Reproducibility Variation: | [8 empty] | 0.15951
R & R Determination : |  |  |  |  | Total R&R variation |  |  |  | 0.15951 | x 100 |  |  |  |  | S Bala 3: Control Limits for mean : X bar ± 1.02 x R bar : | [7 empty] | UCL |  | 17.1676 | [5 empty] | LCL |  | 17.0724
[5 empty] | Tolerance |  |  |  | 1
R & R ( % ) Achieved |  |  |  | 15.9508 | [10 empty] | S Bala 3: Control Limit for Range : 2.58 x R bar : | [7 empty] | 0.1204
Accuracy Determination | [7 empty] | R& R and Accuracy % Requirement
Average of Error |  |  | on IMTE : |  | 0.011111 |  |  | < 10% |  | Accepted
|  |  | Tolerance |  | 1 |  |  | 10 to 30 % |  | May be Accepted (Decision by MQA)
Accuracy (%) Achieved |  |  |  |  | 1.1111 |  |  | >30 % |  | Rejected ( Use in this capability
Review the following | [9 empty] | should be approved by GMQA)
Charecteristic Classification : Critical / Major / Minor
Cause for Variation : Repeatability/Reproducibility/Accuracy | [7 empty] | DECISION ON IMTE
Improvement Feasible : Yes / No. | [7 empty] | REFER DECISION BY MQA
Decision by MQA
| [ ] Train Inspectors & Carry out Study again | [6 empty] | Study Verified & Approved by
| [ ] Modify Immediate - Withdraw from Use | [6 empty] | Name | S Balasubramanian |  |  |  |  | Inspector | S Bala 1: S Bala |  | L Vijayan | [10 empty] | M S Narayana Rao
| [ ] Accepted for Use | [12 empty] | Mean | S Bala 1: 17.1033 |  | 17.13 | [10 empty] | 17.1267
[15 empty] | S Bala 3: Control Limits for mean : X bar ± 0.59 x R bar : | [7 empty] | UCL |  | 17.1475 | [5 empty] | LCL |  | 17.0925
[7 empty] | Verified & Approved by MQA | Signature |  |  |  |  | Date
| [ ] Train Inspectors & Carry out Study again | [7 empty] | 15.9508 | [5 empty] | S Bala 2: 0
| [ ] Modify Immediate - Withdraw from Use | [13 empty] | S Bala 2: 0.1; S Bala 4: 0.1
| [ ] Accept & Plan for Improvement | [13 empty] | S Bala 2: 0; S Bala 4: 0
| [ ] Accepted for Use | [13 empty] | S Bala 2: 0; S Bala 4: 0
| [ ] Use for 3 months - Enclose Action Plan | [13 empty] | S Bala 2: 0; S Bala 4: 0.1
| [ ] Technological contstraint - Accepted for Use | [13 empty] | S Bala 2: 0; S Bala 4: 0.1
| Verified & Approved by MQA | [5 empty] | Charecteristic Classification : Critical / Major / Minor | [7 empty] | S Bala 2: 0; S Bala 4: 0.2
| Verified & Approved by DMQA | [5 empty] | Cause for Variation : Repeatability/Reproducibility/Accuracy | [7 empty] | S Bala 2: 0; S Bala 4: 0.1
| Decision by MQA | [5 empty] | Improvement Feasible : Yes / No. | [7 empty] | S Bala 2: 0; S Bala 4: 0.2
| Decision by DMQA - In case of Consideration for use | [13 empty] | S Bala 2: 0.011111; S Bala 4: 0.1
0.2
[16 empty] | MASTER |  | RANGE
[7 empty] | S Bala | 17.1033 | 17.1475 | 17.0925
[7 empty] | L Vijayan | 17.13 | 17.1475 | 17.0925
[7 empty] | M S Narayana Rao | 17.1267 | 17.1475 | 17.0925
[15 empty] | 1 | 2 | 3 | 4 | 5 | 6 | 7 | 8 | 9 | 10 |  | 1 | 2 | 3 | 4 | 5 | 6 | 7 | 8 | 9 | 10 |  | 1 | 2 | 3 | 4 | 5 | 6 | 7 | 8 | 9 | 10
[15 empty] | 17.1676 | 17.1676 | 17.1676 | 17.1676 | 17.1676 | 17.1676 | 17.1676 | 17.1676 | 17.1676 | 17.1676 | 17.1676 | 17.1676 | 17.1676 | 17.1676 | 17.1676 | 17.1676 | 17.1676 | 17.1676 | 17.1676 | 17.1676 | 17.1676 | 17.1676 | 17.1676 | 17.1676 | 17.1676 | 17.1676 | 17.1676 | 17.1676 | 17.1676 | 17.1676 | 17.1676 | 17.1676
[15 empty] | 17.0724 | 17.0724 | 17.0724 | 17.0724 | 17.0724 | 17.0724 | 17.0724 | 17.0724 | 17.0724 | 17.0724 | 17.0724 | 17.0724 | 17.0724 | 17.0724 | 17.0724 | 17.0724 | 17.0724 | 17.0724 | 17.0724 | 17.0724 | 17.0724 | 17.0724 | 17.0724 | 17.0724 | 17.0724 | 17.0724 | 17.0724 | 17.0724 | 17.0724 | 17.0724 | 17.0724 | 17.0724
[15 empty] | 0.1204 | 0.1204 | 0.1204 | 0.1204 | 0.1204 | 0.1204 | 0.1204 | 0.1204 | 0.1204 | 0.1204 | 0.1204 | 0.1204 | 0.1204 | 0.1204 | 0.1204 | 0.1204 | 0.1204 | 0.1204 | 0.1204 | 0.1204 | 0.1204 | 0.1204 | 0.1204 | 0.1204 | 0.1204 | 0.1204 | 0.1204 | 0.1204 | 0.1204 | 0.1204 | 0.1204 | 0.1204
[11 empty] | Study No. : |  | 0
MEASUREMENT SYSTEM ANALYSIS | [10 empty] | Date | 2002-10-12
IMTE Code |  |  | 0 |  |  | Sl. No. | 1 | IMTE Description |  |  | Nozzle clearance gauge
Range for which this study is Valid | [6 empty] | N/A
Component No.: |  |  | 0 |  |  |  |  | Specification |  | 3.9±0.5 micron |  |  | Least Count
Description : |  |  | Nozzle Body |  |  |  |  | Tolerance |  | 1 | Microns |  | 0.0001
Sample | Inspector A |  |  |  | Inspector B |  |  |  | Inspector C |  |  |  | Metrology
No. | S Bala |  |  |  | L Vijayan |  |  |  | M S Narayana Rao |  |  |  | Measurement
| Ist | 2nd | 3rd | Range | Ist | 2nd | 3rd | Range | Ist | 2nd | 3rd | Range
Master | 0 | -0.1 | 0 |  | 0 | 0 | 0 |  | 0 | 0 | 0
1 | 17 | 17 | 17.1 | 0.1 | 17.1 | 17.1 | 17.1 | 0 | 17.1 | 17 | 17.1 | 0.1
2 | 17 | 17 | 17 | 0 | 17 | 17 | 17 | 0 | 17 | 17 | 17 | 0
3 | 17 | 17 | 17 | 0 | 17 | 17 | 17 | 0 | 17 | 17 | 17 | 0
4 | 17.2 | 17.3 | 17.3 | 0.1 | 17.3 | 17.3 | 17.3 | 0 | 17.3 | 17.3 | 17.3 | 0
5 | 17.1 | 17.1 | 17.2 | 0.1 | 17.1 | 17.2 | 17.2 | 0.1 | 17.2 | 17.1 | 17.1 | 0.1
6 | 17.3 | 17.4 | 17.4 | 0.1 | 17.4 | 17.4 | 17.4 | 0 | 17.4 | 17.5 | 17.4 | 0.1
7 | 17.4 | 17.5 | 17.5 | 0.1 | 17.5 | 17.5 | 17.5 | 0 | 17.5 | 17.5 | 17.5 | 0
8 | 17 | 17.1 | 17.1 | 0.1 | 17.1 | 17.2 | 17.1 | 0.1 | 17.1 | 17.1 | 17.1 | 0
9 | 16.9 | 16.9 | 16.9 | 0 | 16.9 | 16.9 | 16.9 | 0 | 16.9 | 17 | 16.9 | 0.1
10 | 16.7 | 16.8 | 16.9 | 0.2 | 16.8 | 16.8 | 16.8 | 0 | 16.8 | 16.8 | 16.8 | 0
Sum | 170.6 | 171.1 | 171.4 | 0.8 | 171.2 | 171.4 | 171.3 | 0.2 | 171.3 | 171.3 | 171.2 | 0.4
|  |  | Mean of Range A | 0.08 |  |  | Mean of Range B | 0.02 |  |  | Mean of Range C | 0.04
Mean of all Measurements : Xbar | [5 empty] | A | 17.1033 |  | B | 17.13 | C | 17.1267
Test For Control | [10 empty] | D4
Mean of Range : R bar: Mean of Means of Range A, B and C : | [8 empty] | 0.046667 |  | 2 Measurement |  | 3.27
Upper control limit of the IMTE : D4 Rbar | [7 empty] | 0.1204 |  |  | 3 Measurement |  | 2.58
Repeatability & Reproducibility | [10 empty] | K1
[11 empty] | 2 Measurement |  | 4.56
IMTE Variation(Repeatability) - K1 Rbar | [8 empty] | 0.14233 |  | 3 Measurement |  | 3.05
Operator Variation (Reproducibility) : K2 x Xbar diff. | [8 empty] | 0.072 |  | K2 | 2.7
Total Repeatability & Reproducibility Variation: | [8 empty] | 0.15951
R & R Determination : |  |  |  |  | Total R&R variation |  |  |  | 0.15951 | x 100
[5 empty] | Tolerance |  |  |  | 1
R & R ( % ) Achieved |  |  |  | 15.9508
Accuracy Determination | [7 empty] | R& R and Accuracy % Requirement
Average of Error |  |  | on IMTE : |  | 0.011111 |  |  | < 10% |  | Accepted
|  |  | Tolerance |  | 1 |  |  | 10 to 30 % |  | May be Accepted (Decision by MQA)
Accuracy (%) Achieved |  |  |  |  | 1.1111 |  |  | >30 % |  | Rejected ( Use in this capability
Review the following | [9 empty] | should be approved by DMQA)
Charecteristic Classification : Critical / Major / Minor
Cause for Variation : Repeatability/Reproducibility/Accuracy | [7 empty] | DECISION ON IMTE
Improvement Feasible : Yes / No. | [7 empty] | REFER DECISION BY MQA
Decision by MQA
| [ ] Train Inspectors & Carry out Study again | [6 empty] | Study Verified & Approved by
| [ ] Modify Immediate - Withdraw from Use | [6 empty] | Name | S Balasubramanian
[ ] Accepted for Use
[7 empty] | Verified & Approved by MQA | Signature |  |  |  |  | Date

## Gauge Capability (1)
[11 empty] | Study No. : |  | Q/98/161
MEASUREMENT SYSTEM ANALYSIS | [10 empty] | Date | 1999-07-16
IMTE Code |  |  | AEG |  |  | Sl. No. | 33 | IMTE Description |  |  | Air Electronic Gauge
Range for which this study is Valid | [6 empty] | N/A
Component No.: |  |  | 9101-238 |  |  |  |  | Specification |  | 22.986 ± 0.006 |  |  | Least Count
Description : |  |  | AA Piston |  |  |  |  | Tolerance |  | 12 | Microns |  | 0.0005
Sample | Inspector A |  |  |  | Inspector B |  |  |  | Inspector C |  |  |  | Metrology
No. | G Natarajan |  |  |  | P Baskar |  |  |  | S Jayakumar |  |  |  | Measurement
| Ist | 2nd | 3rd | Range | Ist | 2nd | 3rd | Range | Ist | 2nd | 3rd | Range
1 | 0 | 0 | 0 | 0 | 0 | -0.5 | -0.5 | 0.5 | -0.5 | 0 | -0.5 | 0.5 | -0.4 | 0.5 | 0.17778 | 0 | 0.4 | -0.33333 | 0.066667 | -0.33333 | 0.066667
2 | -0.5 | -0.5 | -0.5 | 0 | 0 | -0.5 | -0.5 | 0.5 | -0.5 | -0.5 | 0 | 0.5 | -0.2 | 0.5 | 0.18889 | -0.5 | 0.3 | -0.33333 | 0.13333 | -0.33333 | 0.13333
3 | 0 | 0 | 0.5 | 0.5 | 0 | 0 | -0.5 | 0.5 | -0.5 | -0.5 | -0.5 | 0 | -0.8 | 1 | 0.63333 | 0.16667 | 0.96667 | -0.16667 | 0.63333 | -0.5 | 0.3
4 | 1.5 | 1.5 | 1.5 | 0 | 1 | 1 | 1 | 0 | 1 | 1 | 1 | 0 | 1 | 0.5 | 0.16667 | 1.5 | 0.5 | 1 | 0 | 1 | 0
5 | 0.5 | 0.5 | 0.5 | 0 | 1 | 0.5 | 0.5 | 0.5 | 0 | 0.5 | 0.5 | 0.5 | 0.5 | 1 | 0.11111 | 0.5 | 0 | 0.66667 | 0.16667 | 0.33333 | 0.16667
6 | 1.5 | 1 | 1.5 | 0.5 | 1 | 1 | 1 | 0 | 0.5 | 1 | 1 | 0.5 | 1.1 | 1 | 0.2 | 1.3333 | 0.23333 | 1 | 0.1 | 0.83333 | 0.26667
7 | 1.5 | 1.5 | 1.5 | 0 | 1 | 1.5 | 1 | 0.5 | 0.5 | 1 | 1 | 0.5 | 0.3 | 1 | 0.86667 | 1.5 | 1.2 | 1.1667 | 0.86667 | 0.83333 | 0.53333
8 | 1.5 | 1.5 | 1.5 | 0 | 1 | 1 | 1 | 0 | 1 | 1.5 | 1.5 | 0.5 | 0.8 | 0.5 | 0.47778 | 1.5 | 0.7 | 1 | 0.2 | 1.3333 | 0.53333
9 | 1 | 1 | 1 | 0 | 1 | 1.5 | 1 | 0.5 | 1 | 1 | 1 | 0 | 0.6 | 0.5 | 0.45556 | 1 | 0.4 | 1.1667 | 0.56667 | 1 | 0.4
10 | 1 | 1 | 1 | 0 | 1.5 | 1 | 1 | 0.5 | 0.5 | 1 | 1 | 0.5 | 0.6 | 1 | 0.4 | 1 | 0.4 | 1.1667 | 0.56667 | 0.83333 | 0.23333
Sum | 8 | 7.5 | 8.5 | 1 | 7.5 | 6.5 | 5 | 3.5 | 3 | 6 | 6 | 3.5 |  |  | 0.36778
|  |  | Mean of Range A | 0.1 |  |  | Mean of Range B | 0.35 |  |  | Mean of Range C | 0.35
Mean of all Measurements : Xbar | [5 empty] | A | 0.8 |  | B | 0.63333 | C | 0.5
Test For Control | [10 empty] | D4
Mean of Range : R bar: Mean of Means of Range A, B and C : | [8 empty] | 0.26667 |  | 2 Measurement |  | 3.27
Upper control limit of the IMTE : D4 Rbar | [7 empty] | 0.688 |  |  | 3 Measurement |  | 2.58
Repeatability & Reproducibility | [10 empty] | K1
[11 empty] | 2 Measurement |  | 4.56
IMTE Variation(Repeatability) - K1 Rbar | [8 empty] | 0.81333 |  | 3 Measurement |  | 3.05
Operator Variation (Reproducibility) : K2 x Xbar diff. | [8 empty] | 0.81 |  | K2 | 2.7
Total Repeatability & Reproducibility Variation: | [8 empty] | 1.1479
R & R Determination : |  |  |  |  | Total R&R variation |  |  |  | 1.1479 | x 100
[5 empty] | Tolerance |  |  |  | 12
R & R ( % ) Achieved |  |  |  | 9.5656
Accuracy Determination | [7 empty] | R& R and Accuracy % Requirement
Average of Error |  |  | on IMTE : |  | 0.36778 |  |  | < 10% |  | Accepted
|  |  | Tolerance |  | 12 |  |  | 10 to 30 % |  | May be Accepted (Decision by MQA)
Accuracy (%) Achieved |  |  |  |  | 3.0648 |  |  | >30 % |  | Rejected ( Use in this capability
Remarks if any : | [9 empty] | should be approved by DMQA)
DECISION ON IMTE
CAPABLE
Study Verified & Approved by
[8 empty] | Name | M Nagalingam
[8 empty] | Signature |  |  |  |  | Date
| [ ] Train Inspectors & Carry out Study again | [7 empty] | 9.5656
[ ] Modify Immediate - Withdraw from Use
[ ] Accept & Plan for Improvement
[ ] Accepted for Use
[ ] Use for 3 months - Enclose Action Plan
[ ] Technological contstraint - Accepted for Use
| Verified & Approved by MQA | [5 empty] | Charecteristic Classification : Critical / Major / Minor
| Verified & Approved by DMQA | [5 empty] | Cause for Variation : Repeatability/Reproducibility/Accuracy
| Decision by MQA | [5 empty] | Improvement Feasible : Yes / No.
Decision by DMQA - In case of Consideration for use

## Gauge Capability (2)
[11 empty] | Study No. : |  | Q/2K/33
MEASUREMENT SYSTEM ANALYSIS | [10 empty] | Date | 2000-08-24
IMTE Code |  |  | AG |  |  | Sl. No. | 1 | IMTE Description |  |  | Air Gauge
Range for which this study is Valid | [6 empty] | N/A
Component No.: |  |  | 9101-626J |  |  |  |  | Specification |  | Dia 6.505 ±0.005 |  |  | Least Count
Description : |  |  | Rotor |  |  |  |  | Tolerance |  | 10 | Micron |  | 0.0002
Sample | Inspector A |  |  |  | Inspector B |  |  |  | Inspector C |  |  |  | Metrology
No. | S Raja |  |  |  | Selva Kumar |  |  |  | M N Ganesh |  |  |  | Measurement
| Ist | 2nd | 3rd | Range | Ist | 2nd | 3rd | Range | Ist | 2nd | 3rd | Range
Master | 0 | -0.2 | -0.2 |  | 0 | -0.2 | 0 |  | 0 | 0 | 0
1 | 3.4 | 3.4 | 3.4 | 0 | 3.6 | 3.6 | 3.6 | 0 | 3.6 | 3.6 | 3.6 | 0 |  | 0 | 0.2
2 | -4 | -4 | -4 | 0 | -4 | -3.8 | -3.8 | 0.2 | -3.8 | -3.8 | -3.8 | 0 |  | 0.2 | 0.2
3 | 1.8 | 1.8 | 1.6 | 0.2 | 1.8 | 1.8 | 2 | 0.2 | 2 | 2 | 1.8 | 0.2 |  | 0.2 | 0.4
4 | 0 | -0.2 | -0.2 | 0.2 | -0.2 | 0 | -0.2 | 0.2 | 0 | 0 | 0 | 0 |  | 0 | 0.2
5 | 0 | -0.2 | 0 | 0.2 | 0 | 0 | 0 | 0 | 0 | 0 | 0 | 0 |  | 0.2 | 0.2
6 | 3 | 2.8 | 3 | 0.2 | 3 | 3.2 | 3.2 | 0.2 | 3.2 | 3.2 | 3.2 | 0 |  | 0 | 0.4
7 | 4 | 4 | 4 | 0 | 4 | 4.2 | 4.2 | 0.2 | 4.2 | 4.2 | 4 | 0.2 |  | 0 | 0.2
8 | -0.4 | -0.4 | -0.4 | 0 | -0.4 | 0 | 0 | 0.4 | -0.2 | -0.2 | -0.2 | 0 |  | 0 | 0.4
9 | 3 | 3 | 3 | 0 | 3 | 3.2 | 3.2 | 0.2 | 3.2 | 3.2 | 3.2 | 0 |  | 0 | 0.2
10 | -14.4 | -14.4 | -14.4 | 0 | -14.4 | -14 | -14 | 0.4 | -14.2 | -14 | -14.2 | 0.2 |  | 0.066667 | 0.4
Sum | -3.6 | -4.2 | -4 | 0.8 | -3.6 | -1.8 | -1.8 | 2 | -2 | -1.8 | -2.4 | 0.6
|  |  | Mean of Range A | 0.08 |  |  | Mean of Range B | 0.2 |  |  | Mean of Range C | 0.06
Mean of all Measurements : Xbar | [5 empty] | A | -0.39333 |  | B | -0.24 | C | -0.20667
Test For Control | [10 empty] | D4
Mean of Range : R bar: Mean of Means of Range A, B and C : | [8 empty] | 0.11333 |  | 2 Measurement |  | 3.27
Upper control limit of the IMTE : D4 Rbar | [7 empty] | 0.2924 |  |  | 3 Measurement |  | 2.58
Repeatability & Reproducibility | [10 empty] | K1
[11 empty] | 2 Measurement |  | 4.56
IMTE Variation(Repeatability) - K1 Rbar | [8 empty] | 0.34567 |  | 3 Measurement |  | 3.05
Operator Variation (Reproducibility) : K2 x Xbar diff. | [8 empty] | 0.504 |  | K2 | 2.7
Total Repeatability & Reproducibility Variation: | [8 empty] | 0.61115
R & R Determination : |  |  |  |  | Total R&R variation |  |  |  | 0.61115 | x 100
[5 empty] | Tolerance |  |  |  | 10
R & R ( % ) Achieved |  |  |  | 6.1115
Accuracy Determination | [7 empty] | R& R and Accuracy % Requirement
Average of Error |  |  | on IMTE : |  | 0.066667 |  |  | < 10% |  | Accepted
|  |  | Tolerance |  | 10 |  |  | 10 to 30 % |  | May be Accepted (Decision by MQA)
Accuracy (%) Achieved |  |  |  |  | 0.66667 |  |  | >30 % |  | Rejected ( Use in this capability
Remarks if any : | [9 empty] | should be approved by DMQA)
DECISION ON IMTE
CAPABLE
Study Verified & Approved by
[8 empty] | Name | M Nagalingam
[8 empty] | Signature |  |  |  |  | Date
| [ ] Train Inspectors & Carry out Study again | [7 empty] | 6.1115
[ ] Modify Immediate - Withdraw from Use
[ ] Accept & Plan for Improvement
[ ] Accepted for Use
[ ] Use for 3 months - Enclose Action Plan
[ ] Technological contstraint - Accepted for Use
| Verified & Approved by MQA | [5 empty] | Charecteristic Classification : Critical / Major / Minor
| Verified & Approved by DMQA | [5 empty] | Cause for Variation : Repeatability/Reproducibility/Accuracy
| Decision by MQA | [5 empty] | Improvement Feasible : Yes / No.
Decision by DMQA - In case of Consideration for use

## Gauge Capability (3)
MEASUREMENT SYSTEM ANALYSIS | [16 empty] | Study No. :
(For Attribute type IMTEs) | [16 empty] | Date
IMTE Code | [13 empty] | IMTE Sl. No.
Range for which this study is Valid
IMTE Description
Component No.: | [11 empty] | Specification
Description : | [11 empty] | Tolerance
Sample | Inspector A | [5 empty] | Inspector B | [5 empty] | Inspector C | [5 empty] | Metrology
No. | [18 empty] | Measurement
| Ist |  | 2nd |  | 3rd |  | Ist |  | 2nd |  | 3rd |  | 1st |  | 2nd |  | 3rd |  | ( if possible)*
1 | A | R | A | R | A | R | A | R | A | R | A | R | A | R | A | R | A | R
2 | A | R | A | R | A | R | A | R | A | R | A | R | A | R | A | R | A | R
3 | A | R | A | R | A | R | A | R | A | R | A | R | A | R | A | R | A | R
4 | A | R | A | R | A | R | A | R | A | R | A | R | A | R | A | R | A | R
5 | A | R | A | R | A | R | A | R | A | R | A | R | A | R | A | R | A | R
6 | A | R | A | R | A | R | A | R | A | R | A | R | A | R | A | R | A | R
7 | A | R | A | R | A | R | A | R | A | R | A | R | A | R | A | R | A | R
8 | A | R | A | R | A | R | A | R | A | R | A | R | A | R | A | R | A | R
9 | A | R | A | R | A | R | A | R | A | R | A | R | A | R | A | R | A | R
10 | A | R | A | R | A | R | A | R | A | R | A | R | A | R | A | R | A | R
| Repeatability | [7 empty] | Ok |  |  |  | Not Ok
| Reproducibility | [7 empty] | Ok |  |  |  | Not Ok
| Accuracy | [7 empty] | Ok |  |  |  | Not Ok
| THE IMTE is | [7 empty] | Capable |  |  |  | Not Capable
* Accuracy should be assessd by the calibration of the gauge.
Remarks | [12 empty] | Study Verified & Approved by
[13 empty] | Name |  | M Nagalingam
[13 empty] | Signature | [5 empty] | Date
A - Component Accepetd R - Component Rejected

## MSA Study
[11 empty] | Study No. : |  |  | MEASUREMENT SYSTEM ANALYSIS | [23 empty] | Study No. : |  |  |  |  | 0
MEASUREMENT SYSTEM ANALYSIS | [10 empty] | Date | 2001-03-02 | [25 empty] | Date |  |  |  |  | 2001-03-02
IMTE Code | [5 empty] | Sl. No. | 1 | IMTE Description |  |  | Nozzle cler gauge |  |  | IMTE Code |  |  | 0 | [6 empty] | Sl. No. |  |  | 1 |  | IMTE Description | [8 empty] | Nozzle cler gauge
Range for which this study is Valid | [6 empty] | N/A | [6 empty] | GRAPHICAL ANALYSIS SHEET
Component No.: | [7 empty] | Specification |  | 3.9±0.5 micron |  |  | Least Count | Gauge Repeatability & Component Discrimination Analysis
Description : |  |  | Nozzle Assy |  |  |  |  | Tolerance |  | 1 | Microns |  | 0.001
Sample | Inspector A |  |  |  | Inspector B |  |  |  | Inspector C |  |  |  | Metrology
No. | S Bala |  |  |  | M S Narayana Rao |  |  |  | M Prabhu |  |  |  | Measurement
| Ist | 2nd | 3rd | Range | Ist | 2nd | 3rd | Range | Ist | 2nd | 3rd | Range
Master | 0 | 0.2 | -0.2 |  | 0 | 0 | 0.1 |  | 0 | 0.1 | 0.1
1 |  |  |  | 0 |  |  |  | 0 |  |  |  | 0
2 |  |  |  | 0 |  |  |  | 0 |  |  |  | 0
3 |  |  |  | 0 |  |  |  | 0 |  |  |  | 0
4 |  |  |  | 0 |  |  |  | 0 |  |  |  | 0
5 |  |  |  | 0 |  |  |  | 0 |  |  |  | 0
6 |  |  |  | 0 |  |  |  | 0 |  |  |  | 0
7 |  |  |  | 0 |  |  |  | 0 |  |  |  | 0
8 |  |  |  | 0 |  |  |  | 0 |  |  |  | 0
9 |  |  |  | 0 |  |  |  | 0 |  |  |  | 0
10 |  |  |  | 0 |  |  |  | 0 |  |  |  | 0
Sum | 0 | 0 | 0 | 0 | 0 | 0 | 0 | 0 | 0 | 0 | 0 | 0
|  |  | Mean of Range A | 0 |  |  | Mean of Range B | 0 |  |  | Mean of Range C | 0
Mean of all Measurements : Xbar | [5 empty] | A | 0 |  | B | 0 | C | 0
Test For Control | [10 empty] | D4
Mean of Range : R bar: Mean of Means of Range A, B and C : | [8 empty] | 0 |  | 2 Measurement |  | 3.27
Upper control limit of the IMTE : D4 Rbar | [7 empty] | 0 |  |  | 3 Measurement |  | 2.58
Repeatability & Reproducibility | [10 empty] | K1 |  |  | Inspector | S Bala | [10 empty] | M S Narayana Rao | [10 empty] | M Prabhu
[11 empty] | 2 Measurement |  | 4.56 | Sample No. | 1 | 2 | 3 | 4 | 5 | 6 | 7 | 8 | 9 | 10 |  | 1 | 2 | 3 | 4 | 5 | 6 | 7 | 8 | 9 | 10 |  | 1 | 2 | 3 | 4 | 5 | 6 | 7 | 8 | 9 | 10
IMTE Variation(Repeatability) - K1 Rbar | [8 empty] | 0 |  | 3 Measurement |  | 3.05 | Mean | #DIV/0! | #DIV/0! | #DIV/0! | #DIV/0! | #DIV/0! | #DIV/0! | #DIV/0! | #DIV/0! | #DIV/0! | #DIV/0! |  | #DIV/0! | #DIV/0! | #DIV/0! | #DIV/0! | #DIV/0! | #DIV/0! | #DIV/0! | #DIV/0! | #DIV/0! | #DIV/0! |  | #DIV/0! | #DIV/0! | #DIV/0! | #DIV/0! | #DIV/0! | #DIV/0! | #DIV/0! | #DIV/0! | #DIV/0! | #DIV/0!
Operator Variation (Reproducibility) : K2 x Xbar diff. | [8 empty] | 0 |  | K2 | 2.7
[14 empty] | Range | 0 | 0 | 0 | 0 | 0 | 0 | 0 | 0 | 0 | 0 |  | 0 | 0 | 0 | 0 | 0 | 0 | 0 | 0 | 0 | 0 |  | 0 | 0 | 0 | 0 | 0 | 0 | 0 | 0 | 0 | 0
Total Repeatability & Reproducibility Variation: | [8 empty] | 0
R & R Determination : |  |  |  |  | Total R&R variation |  |  |  | 0 | x 100 |  |  |  |  | S Bala 3: Control Limits for mean : X bar ± 1.02 x R bar : | [7 empty] | UCL |  | 0 | [5 empty] | LCL |  | 0
[5 empty] | Tolerance |  |  |  | 1
R & R ( % ) Achieved |  |  |  | 0 | [10 empty] | S Bala 3: Control Limit for Range : 2.58 x R bar : | [7 empty] | 0
Accuracy Determination | [7 empty] | R& R and Accuracy % Requirement
Average of Error |  |  | on IMTE : |  | 0.077778 |  |  | < 10% |  | Accepted
|  |  | Tolerance |  | 1 |  |  | 10 to 30 % |  | May be Accepted (Decision by MQA)
Accuracy (%) Achieved |  |  |  |  | 7.7778 |  |  | >30 % |  | Rejected ( Use in this capability
Remarks if any : | [9 empty] | should be approved by DMQA)
DECISION ON IMTE
CAPABLE
Study Verified & Approved by
[8 empty] | Name | K.S.Manjunath |  |  |  |  | Inspector | S Bala 1: S Bala |  | M S Narayana Rao | [10 empty] | M Prabhu
[14 empty] | Mean | S Bala 1: 0 |  | 0 | [10 empty] | 0
[15 empty] | S Bala 3: Control Limits for mean : X bar ± 0.59 x R bar : | [7 empty] | UCL |  | 0 | [5 empty] | LCL |  | 0
[8 empty] | Signature |  |  |  |  | Date
| [ ] Train Inspectors & Carry out Study again | [7 empty] | 7.7778 | [5 empty] | S Bala 2: 0
| [ ] Modify Immediate - Withdraw from Use | [13 empty] | S Bala 2: 0.2; S Bala 4: 0
| [ ] Accept & Plan for Improvement | [13 empty] | S Bala 2: 0.2; S Bala 4: 0
| [ ] Accepted for Use | [13 empty] | S Bala 2: 0; S Bala 4: 0
| [ ] Use for 3 months - Enclose Action Plan | [13 empty] | S Bala 2: 0; S Bala 4: 0
| [ ] Technological contstraint - Accepted for Use | [13 empty] | S Bala 2: 0.1; S Bala 4: 0
| Verified & Approved by MQA | [5 empty] | Charecteristic Classification : Critical / Major / Minor | [7 empty] | S Bala 2: 0; S Bala 4: 0
| Verified & Approved by DMQA | [5 empty] | Cause for Variation : Repeatability/Reproducibility/Accuracy | [7 empty] | S Bala 2: 0.1; S Bala 4: 0
| Decision by MQA | [5 empty] | Improvement Feasible : Yes / No. | [7 empty] | S Bala 2: 0.1; S Bala 4: 0
| Decision by DMQA - In case of Consideration for use | [13 empty] | S Bala 2: 0.077778; S Bala 4: 0
0
[16 empty] | MASTER |  | RANGE
[7 empty] | S Bala | 0 | 0 | 0
[7 empty] | M S Narayana Rao | 0 | 0 | 0
[7 empty] | M Prabhu | 0 | 0 | 0
[15 empty] | 1 | 2 | 3 | 4 | 5 | 6 | 7 | 8 | 9 | 10 |  | 1 | 2 | 3 | 4 | 5 | 6 | 7 | 8 | 9 | 10 |  | 1 | 2 | 3 | 4 | 5 | 6 | 7 | 8 | 9 | 10
[15 empty] | 0 | 0 | 0 | 0 | 0 | 0 | 0 | 0 | 0 | 0 | 0 | 0 | 0 | 0 | 0 | 0 | 0 | 0 | 0 | 0 | 0 | 0 | 0 | 0 | 0 | 0 | 0 | 0 | 0 | 0 | 0 | 0
[15 empty] | 0 | 0 | 0 | 0 | 0 | 0 | 0 | 0 | 0 | 0 | 0 | 0 | 0 | 0 | 0 | 0 | 0 | 0 | 0 | 0 | 0 | 0 | 0 | 0 | 0 | 0 | 0 | 0 | 0 | 0 | 0 | 0
[15 empty] | 0 | 0 | 0 | 0 | 0 | 0 | 0 | 0 | 0 | 0 | 0 | 0 | 0 | 0 | 0 | 0 | 0 | 0 | 0 | 0 | 0 | 0 | 0 | 0 | 0 | 0 | 0 | 0 | 0 | 0 | 0 | 0
[11 empty] | Study No. : |  | 0
MEASUREMENT SYSTEM ANALYSIS | [10 empty] | Date | 2001-03-02
IMTE Code |  |  | 0 |  |  | Sl. No. | 1 | IMTE Description |  |  | Nozzle cler gauge
Range for which this study is Valid | [6 empty] | N/A
Component No.: |  |  | 0 |  |  |  |  | Specification |  | 3.9±0.5 micron |  |  | Least Count
Description : |  |  | Nozzle Assy |  |  |  |  | Tolerance |  | 1 | Microns |  | 0.001
Sample | Inspector A |  |  |  | Inspector B |  |  |  | Inspector C |  |  |  | Metrology
No. | S Bala |  |  |  | M S Narayana Rao |  |  |  | M Prabhu |  |  |  | Measurement
| Ist | 2nd | 3rd | Range | Ist | 2nd | 3rd | Range | Ist | 2nd | 3rd | Range
Master | 0 | 0.2 | -0.2 |  | 0 | 0 | 0.1 |  | 0 | 0.1 | 0.1
1 | 0 | 0 | 0 | 0 | 0 | 0 | 0 | 0 | 0 | 0 | 0 | 0
2 | 0 | 0 | 0 | 0 | 0 | 0 | 0 | 0 | 0 | 0 | 0 | 0
3 | 0 | 0 | 0 | 0 | 0 | 0 | 0 | 0 | 0 | 0 | 0 | 0
4 | 0 | 0 | 0 | 0 | 0 | 0 | 0 | 0 | 0 | 0 | 0 | 0
5 | 0 | 0 | 0 | 0 | 0 | 0 | 0 | 0 | 0 | 0 | 0 | 0
6 | 0 | 0 | 0 | 0 | 0 | 0 | 0 | 0 | 0 | 0 | 0 | 0
7 | 0 | 0 | 0 | 0 | 0 | 0 | 0 | 0 | 0 | 0 | 0 | 0
8 | 0 | 0 | 0 | 0 | 0 | 0 | 0 | 0 | 0 | 0 | 0 | 0
9 | 0 | 0 | 0 | 0 | 0 | 0 | 0 | 0 | 0 | 0 | 0 | 0
10 | 0 | 0 | 0 | 0 | 0 | 0 | 0 | 0 | 0 | 0 | 0 | 0
Sum | 0 | 0 | 0 | 0 | 0 | 0 | 0 | 0 | 0 | 0 | 0 | 0
|  |  | Mean of Range A | 0 |  |  | Mean of Range B | 0 |  |  | Mean of Range C | 0
Mean of all Measurements : Xbar | [5 empty] | A | 0 |  | B | 0 | C | 0
Test For Control | [10 empty] | D4
Mean of Range : R bar: Mean of Means of Range A, B and C : | [8 empty] | 0 |  | 2 Measurement |  | 3.27
Upper control limit of the IMTE : D4 Rbar | [7 empty] | 0 |  |  | 3 Measurement |  | 2.58
Repeatability & Reproducibility | [10 empty] | K1
[11 empty] | 2 Measurement |  | 4.56
IMTE Variation(Repeatability) - K1 Rbar | [8 empty] | 0 |  | 3 Measurement |  | 3.05
Operator Variation (Reproducibility) : K2 x Xbar diff. | [8 empty] | 0 |  | K2 | 2.7
Total Repeatability & Reproducibility Variation: | [8 empty] | 0
R & R Determination : |  |  |  |  | Total R&R variation |  |  |  | 0 | x 100
[5 empty] | Tolerance |  |  |  | 1
R & R ( % ) Achieved |  |  |  | 0
Accuracy Determination | [7 empty] | R& R and Accuracy % Requirement
Average of Error |  |  | on IMTE : |  | 0.077778 |  |  | < 10% |  | Accepted
|  |  | Tolerance |  | 1 |  |  | 10 to 30 % |  | May be Accepted (Decision by MQA)
Accuracy (%) Achieved |  |  |  |  | 7.7778 |  |  | >30 % |  | Rejected ( Use in this capability
Remarks if any : | [9 empty] | should be approved by DMQA)
DECISION ON IMTE
CAPABLE
Study Verified & Approved by
[8 empty] | Name | K.S.Manjunath
[8 empty] | Signature |  |  |  |  | Date